## Sheet1
Solar field |  | Storage system
Nominal power absorbed (MW) | 500.6 | Nominal power capacity (MW) | 250.3
Total heat losses (MW) | 49.2 | Energy capacity (MWh) | 3003.6
HTF total mass flow rate (kg/s) | 1936.6 | Nominal HTF mass flow rate (kg/s) | 968.3
Number of SCAs per loop | 4 | Nominal salts mass flow rate (kg/s) | 1573.1
Number of total loops | 264 | HTF/salts heat exchanger UA factor (MW/K) | 50